## Sheet1
Symbol | Qty | Part Number | Description
(common)
| many |  | Female double-row 2x40 right angle headers (cur to size)
| many |  | Male double-row 2x40 right-angle headers (cut to size)
| many |  | IC sockets, 14-pin, 16-pin, 20-pin, 24-pin, 32-pin, 40-pin, 48-pin, and some 32-ZIFs
| many | 0.1uf | 0.1uF 2.54mm monolithic ceramics
| many |  | straight 2.54mm dupont-style headers (cut to size)
| many |  | right-angle 2.54mm dupont-style headers (cut to size)
(cpu board)
U$1 | 1 | Z0800110PSC | Z8001 CPU
U$2, U$3 | 2 | ATF22V10C | Programmable logic device (must program yourself)
U$4 | 1 | MAX811MEUS+T | reset circuit, 4.38V threshold
U$5 | 1 |  | right-angle button
IC1, IC2, IC7 | 3 | 74HCT373 | Latch
IC3, IC4 | 2 | 74HCT245 | Data Buffer
IC5 | 1 | 74HCT112 | Flip-Flop
IC6 | 1 | 74HCT04 | Hex Inverter
QG1 | 1 |  | 7.3728 MHz oscillator, or 10 MHz oscillator
R1 | 1 | 10K | 10K Resistor
RN3 | 1 | 10K-10 | 10K 11-pin SIP resistor
J4 | 1 |  | barrel jack, for DC-in
C12 | 1 | 100uF | 100uF electrolytic, around 10V
(mem board)
U$1, U$5 | 2 | AS6C4008 | 512Kx8 static RAM
U$2, U$3 | 2 | 39SF040 | 512Kx8 flash IC (must program yourself)
U$6 | 1 | Z0853008PSC | Z8530 SCC
IC3 | 1 | MAX202 | (optional) serial driver, from reputable supplier
J3 | 1 | DB9_Female | (optional) DB9 female
C16 | 1 | 100uF | 100uF electrolytic, around 10V
(display board)
DIS1-DIS8 | 8 | TIL311A | TIL311A or HIL311A displays, from ebay. Spendy.
IC1 | 1 | 74HCT138N | 3-8 decoder
IC2 | 1 | 74HCT688 | logic comparator
IC4 | 1 | 74HCT32
IC5, IC6 | 2 | 74HCT245 | data buffer
RN1, RN2 | 2 | 10K-8 | 10K 9-pin SIP resistor
S1,S2 | 2 |  | 8-position dip switch
J1 | 1 |  | (optional) barrel jack, DC-in for displays
C16 | 1 | 100uF | 100uF electrolytic capacitor, around 10V
(disk board)
U$2 | 1 | WD37C65C | (optional) floppy controller
QG1 | 1 | 16MHz | (optional) 16MHz oscillator
RN1 | 1 | 10K-5 | 10K 6-pin SIP resistor
IC1, IC2 | 2 | 74HCT245 | Data Buffer
IC3 | 1 | ATF16V8B | Programmable logic device (must program yourself)
CON2 | 1 | N7E50-7516PK-20 | compactflash socket
R1, R2, R3, R6, R7 | 5 | 1K | 1K resistor
R4 | 1 | 5.6K | 5.6K resistor
R5 | 1 | 10K | 10K resistor
C16 | 1 | 100uF | 100uF electrolytic, around 10V